## RS232 Commands
CSW-C4000MC RS232 Command List
Module: | Serial port function (UART1 is the data port, only for data output; UART2 is the control port, supports the following commands)
Items: | help，standby，uac，uvc layout
Description: | Mainly test whether the UART2 function commands can work properly. All commands must end with "<CR>" or "\r" (hex 0x0D) and "<LF>" or "\n" (hex 0x0A) as terminators. Different serial tools have different syntax, please adjust according to the serial tool used.
Connection: | 1. Open the serial debugging tool on the PC 2. Use the tool to connect PC and device via serial port 3. Select the correct COM port number, baud rate, etc. 4. Connect to the serial port
numbering: | Commands |  | Cmd Type | Command Sample |  | Response | result description
|  |  |  | ASCII Format (\r\n) | Hex Format (0x**)
1 | help | help | get | #help\r\n | 23 68 65 6C 70 0D 0A | show all commands | To display all the commands and instructions:help, HDMI, WiFi, volume, mute, home, screen, standby, button
2 |  | help xxx |  | #help xxx\r\n e.g. : #help hdmi\r\n | 23 68 65 6C 70 20 68 64 6D 69 0D 0A | show xxx comand detail help | To display HDMI command： hdmi on hdmi off hdmi ?
3 | standby | standby set X | set | #standby set off | 23 73 74 61 6E 64 62 79 20 73 65 74 20 6F 66 66 0D 0A | #OK | Turn off auto sleep mode
4 |  |  |  | #standby set Xmin\r\n X=1/5/10/15/30 e.g. : #standby set 5min\r\n | 23 73 74 61 6E 64 62 79 20 73 65 74 20 35 6D 69 6E 0D 0A | #OK | Goes to the regular setup and check if sleep mode is 5 mins
5 |  | standby wakeup |  | #standby wakeup\r\n | 23 73 74 61 6E 64 62 79 20 77 61 6B 65 75 70 0D 0A | #OK | To wake up the sleep mode
6 |  | standby ? | get | #standby ?\r\n | 23 73 74 61 6E 64 62 79 20 3F 0D 0A | #standby off wakeup #standby 5min wakeup/sleep | To check sleep mode and if current status is sleep mode： #standby 1min wakeup/sleep
7 | uvc | uvc on | set | #uvc on\r\n | 75 76 63 20 6f 6e 0d 0a | #ok | Turn on UVC
|  | uvc off | set | #uvc off\r\n | 75 76 63 20 6f 66 66 0d 0a | #ok | Turn off UVC
8 | layout | layout ? | set | #layout 1 | 6c 61 79 6f 75 74 20 31 0d 0a | #ok | To set up layout as single display
|  | layout xx pop | set | #layout 12 pop | 6c 61 79 6f 75 74 20 31 32 20 70 6f 70 0d 0a | #ok | To set up layout as split screen and select USB1 USB2 camera
|  | layout xx pip xx | set | #layout 12 pip 1 | 23 6c 61 79 6f 75 74 20 31 32 20 70 69 70 20 31 0d 0a | #ok | To set up layout as PIP, and choose USB1 USB2 camera
9 | UAC | uac speaker select x | set | #uac speaker select 1 | 75 61 63 20 73 70 65 61 6b 65 72 20 73 65 6c 65 63 74 20 31 0d 0a | #ok | to select speaker output at USB1
|  | uac speaker volume x xx | set | #uac speaker volume 1 90 | 75 61 63 20 73 70 65 61 6b 65 72 20 76 6f 6c 75 6d 65 20 31 20 39 30 0d 0a | #ok | to set up USB1 speaker volume at 90
|  | uac mic select x | set | #uac mic select 1234 | 75 61 63 20 6d 69 63 20 73 65 6c 65 63 74 20 31 32 33 34 0d 0a | #ok | to set up USB1 speaker volume at 90
|  | uac mic volume x x | set | #uac mic volume 1 90 | 75 61 63 20 6d 69 63 20 76 6f 6c 75 6d 65 20 31 20 39 30 0d 0a | #ok | to set USB1 MIC volume at 90
|  | uac speaker get | get | #uac speaker get | 75 61 63 20 73 70 65 61 6b 65 72 20 67 65 74 0d 0a | #ok | To get the speaker volume and status
|  | uac mic get | get | #uac mic get | 75 61 63 20 6d 69 63 20 67 65 74 0d 0a | #ok | To get the speaker volume and status